## Member end forces
GEOMETRY |  |  |  | MATERIAL |  |  |  |  | Compatibility |  |  |  | Behaviour | [6 empty] | Equilibrium | [6 empty] | Stiffness |  |  |  | Flexibility
L1 | [m] | 4 |  | E | [N/mm2] | 28000 |  |  | (C) | θD | θE | Δ | (k) | ϕ1f | δ1f | ϕ4i | ϕ4f | ϕ2f | δ2f | (H) | ϕ1f | δ1f | ϕ4i | ϕ4f | ϕ2f | δ2f | (K) | θD | θE | Δ | (K)-1 | MD | ME | V
L2 | [m] | 3 |  | RESTRAINTS |  |  |  |  | ϕ1f | 1 | 0 | 0 | m1f | 9114.5833 | 3417.9688 | 0 | 0 | 0 | 0 | θD | 1 | 0 | 1 | 0 | 0 | 0 | MD | 51639.5833 | 21262.5 | 3417.9688 | θD | 2.2258e-05 | -7.2749e-06 | 1.5418e-06
L3 | [m] | 2 |  | A | Fixed |  |  |  | δ1f | 0 | 0 | 1 | v1f | 3417.9688 | 1708.9844 | 0 | 0 | 0 | 0 | θE | 0 | 0 | 0 | 1 | 1 | 0 | ME | 21262.5 | 67725 | 12600 | θE | -7.2749e-06 | 2.1601e-05 | -2.4464e-05
L4 | [m] | 5 |  | B | Fixed |  |  |  | ϕ4i | 1 | 0 | 0 | m4i | 0 | 0 | 42525 | 21262.5 | 0 | 0 | Δ | 0 | 1 | 0 | 0 | 0 | 1 | V | 3417.9688 | 12600 | 10108.9844 | Δ | 1.5418e-06 | -2.4464e-05 | 0.00012889
L5 | [m] | 2 | [6 empty] | ϕ4f | 0 | 1 | 0 | m4f | 0 | 0 | 21262.5 | 42525 | 0 | 0
b1 | [mm] | 250 | h1 | [mm] | 250 |  |  |  | ϕ2f | 0 | 1 | 0 | m2f | 0 | 0 | 0 | 0 | 25200 | 12600
b2 | [mm] | 300 | h2 | [mm] | 300 |  |  |  | δ2f | 0 | 0 | 1 | v2f | 0 | 0 | 0 | 0 | 12600 | 8400
b3 | [mm] | 200 | h3 | [mm] | 350 | [15 empty] | Forces in member ends
b4 | [mm] | 250 | h4 | [mm] | 450 |  |  |  | Fixed-end reactions |  |  |  | Forces in DOF |  |  |  | Movements in DOF |  |  |  | due to DOF movements | [5 empty] | Forces in DOF member ends |  |  |  | Forces in all member ends
b5 | [mm] | 150 | h5 | [mm] | 250 |  |  |  |  | F | q | {M̅} |  | {F} |  |  |  | {θ} |  |  |  | {m} | [5 empty] | {S} |  |  |  | Mi | Mf | Vi | Vf | Ni | Nf
I1 | [m4] | 0.00032552 |  | EI1 | [kNm2] | 9114.5833 |  |  | m̅1f | -5.625 | -25.3125 | -30.9375 | M̅D | -2.0125 |  |  | θD | -0.00014543 |  |  | m1f | 26.2465 |  |  |  |  | M1f | -4.691 |  |  | 1 | 48.4718 | -4.691 | -35.9452 | -34.0548 | 30.0799 | -30.0799
I2 | [m4] | 0.000675 |  | EI2 | [kNm2] | 18900 |  |  | v̅1f | -8.4375 | -38.9062 | -47.3438 | M̅E | 28.2375 |  |  | θE | -0.0010382 |  |  | v1f | 13.289 |  |  |  |  | V1f | -34.0548 |  |  | 2 | 107.6228 | 62.0415 | -94.0548 | 34.0548 | 61.9201 | -61.9201
I3 | [m4] | 0.00071458 |  | EI3 | [kNm2] | 20008.3333 |  |  | m̅4i | 14.7 | 24.75 | 39.45 | V̅ | 67.9688 |  |  | Δ | 0.0080668 |  |  | m4i | -28.259 |  |  |  |  | M4i | 11.191 |  |  | 3 | 0 | -6.5 | 0 | 7 | 0 | 0
I4 | [m4] | 0.0018984 |  | EI4 | [kNm2] | 53156.25 |  |  | m̅4f | -6.3 | -24.75 | -31.05 | [8 empty] | m4f | -47.2415 |  |  |  |  | M4f | -78.2915 |  |  | 4 | 11.191 | -78.2915 | 23.0799 | 41.9201 | 34.0548 | -34.0548
I5 | [m4] | 0.00019531 |  | EI5 | [kNm2] | 5468.75 |  |  | m̅2f | -2.0833 | -11.3542 | -13.4375 | [8 empty] | m2f | 75.479 |  |  |  |  | M2f | 62.0415 |  |  | 5 | 16.25 | 0 | 20 | 0 | 0 | 0
[9 empty] | v̅2f | -2.2222 | -18.4028 | -20.625 | [8 empty] | v2f | 54.6798 |  |  |  |  | V2f | 34.0548
LOADS
q1 | [kN/m] | 20 | d1 | [m] | 2.5 | c1 | [m] | 3 | [12 empty] | Forces in restraints
q2 | [kN/m] | 20 | d2 | [m] | 1.75 | c2 | [m] | 1.5 | Fixed-end reactions in restraints | [5 empty] | Reactions stiffness | [5 empty] | due to DOF movements | [5 empty] | Forces in restraints
q3 | [kN/m] | 5 | d3 | [m] | 1.5 | c3 | [m] | 1 |  | F | q | {M̅R} |  |  | (KR) | θD | θE | Δ |  |  |  | {mR} | [5 empty] | {MR}
q4 | [kN/m] | 15 | d4 | [m] | 2.5 | c4 | [m] | 3 | m̅1i | 1.875 | 19.6875 | 21.5625 |  |  | m1i | 4557.2917 | 0 | 3417.9688 |  |  | m1i | 26.9093 |  |  |  |  | M1i | 48.4718
q5 | [kN/m] | 10 | d5 | [m] | 1.75 | c5 | [m] | 0.5 | m̅2i | 10.4167 | 8.6458 | 19.0625 |  |  | m2i | 0 | 12600 | 12600 |  |  | m2i | 88.5603 |  |  |  |  | M2i | 107.6228
F1 | [kN] | 10 | D1 | [m] | 3
F2 | [kN] | 30 | D2 | [m] | 0.5 |  |  |  | Fixed-end cantilever reactions
F3 | [kN] | 2 | D3 | [m] | 0 |  |  |  |  | F | q | {M̅vol} | [14 empty] | Forces in cantilever ends
F4 | [kN] | 20 | D4 | [m] | 1.5 |  |  |  | m̅3f | -4 | -2.5 | -6.5 | [14 empty] | M3f | -6.5
F5 | [kN] | 15 | D5 | [m] | 0.5 |  |  |  | m̅5i | 7.5 | 8.75 | 16.25 | [14 empty] | M5i | 16.25
[9 empty] | 0 |  |  | 0

## Internal forces
1 | Member internal forces | [7 empty] | 2 | Member internal forces | [7 empty] | 3 | Member internal forces | [7 empty] | 4 | Member internal forces | [7 empty] | 5 | Member internal forces
x/L | N(x) | VF(x) | Vq(x) | V(x) | MF(x) | Mq(x) | M(x) | -M(x) | x/L | N(x) | VF(x) | Vq(x) | V(x) | MF(x) | Mq(x) | M(x) | -M(x) | x/L | N(x) | VF(x) | Vq(x) | V(x) | MF(x) | Mq(x) | M(x) | -M(x) | x/L | N(x) | VF(x) | Vq(x) | V(x) | MF(x) | Mq(x) | M(x) | -M(x) | x/L | N(x) | VF(x) | Vq(x) | V(x) | MF(x) | Mq(x) | M(x) | -M(x)
[-] | [kN] | [kN] | [kN] | [kN] | [kNm] | [kNm] | [kNm] | [kNm] | [-] | [kN] | [kN] | [kN] | [kN] | [kNm] | [kNm] | [kNm] | [kNm] | [-] | [kN] | [kN] | [kN] | [kN] | [kNm] | [kNm] | [kNm] | [kNm] | [-] | [kN] | [kN] | [kN] | [kN] | [kNm] | [kNm] | [kNm] | [kNm] | [-] | [kN] | [kN] | [kN] | [kN] | [kNm] | [kNm] | [kNm] | [kNm]
0 | -30.0799 | 35.9452 | 0 | 35.9452 | -48.4718 | 0 | -48.4718 | 48.4718 | 0 | -61.9201 | 94.0548 | 0 | 94.0548 | -107.6228 | 0 | -107.6228 | 107.6228 | 0 | 0 | 0 | 0 | 0 | 0 | 0 | 0 | 0 | 0 | -34.0548 | 23.0799 | 0 | 23.0799 | -11.191 | 0 | -11.191 | 11.191 | 0 | 0 | 20 | 0 | 20 | -16.25 | 0 | -16.25 | 16.25
0.05 | -30.0799 | 35.9452 | 0 | 35.9452 | -41.2828 | 0 | -41.2828 | 41.2828 | 0.05 | -61.9201 | 94.0548 | 0 | 94.0548 | -93.5146 | 0 | -93.5146 | 93.5146 | 0.05 | 0 | -2 | 0 | -2 | -0.2 | 0 | -0.2 | 0.2 | 0.05 | -34.0548 | 23.0799 | 0 | 23.0799 | -5.421 | 0 | -5.421 | 5.421 | 0.05 | 0 | 20 | 0 | 20 | -14.25 | 0 | -14.25 | 14.25
0.1 | -30.0799 | 35.9452 | 0 | 35.9452 | -34.0937 | 0 | -34.0937 | 34.0937 | 0.1 | -61.9201 | 94.0548 | 0 | 94.0548 | -79.4064 | 0 | -79.4064 | 79.4064 | 0.1 | 0 | -2 | 0 | -2 | -0.4 | 0 | -0.4 | 0.4 | 0.1 | -34.0548 | 23.0799 | 0 | 23.0799 | 0.34898 | 0 | 0.34898 | -0.34898 | 0.1 | 0 | 20 | 0 | 20 | -12.25 | 0 | -12.25 | 12.25
0.15 | -30.0799 | 35.9452 | 0 | 35.9452 | -26.9047 | 0 | -26.9047 | 26.9047 | 0.15 | -61.9201 | 94.0548 | 0 | 94.0548 | -65.2982 | 0 | -65.2982 | 65.2982 | 0.15 | 0 | -2 | 0 | -2 | -0.6 | 0 | -0.6 | 0.6 | 0.15 | -34.0548 | 23.0799 | 0 | 23.0799 | 6.1189 | 0 | 6.1189 | -6.1189 | 0.15 | 0 | 20 | 0 | 20 | -10.25 | 0 | -10.25 | 10.25
0.2 | -30.0799 | 35.9452 | 0 | 35.9452 | -19.7156 | 0 | -19.7156 | 19.7156 | 0.2 | -61.9201 | 64.0548 | 0 | 64.0548 | -54.19 | 0 | -54.19 | 54.19 | 0.2 | 0 | -2 | 0 | -2 | -0.8 | 0 | -0.8 | 0.8 | 0.2 | -34.0548 | 23.0799 | 0 | 23.0799 | 11.8889 | 0 | 11.8889 | -11.8889 | 0.2 | 0 | 20 | 0 | 20 | -8.25 | 0 | -8.25 | 8.25
0.25 | -30.0799 | 35.9452 | 0 | 35.9452 | -12.5266 | 0 | -12.5266 | 12.5266 | 0.25 | -61.9201 | 64.0548 | 0 | 64.0548 | -44.5817 | 0 | -44.5817 | 44.5817 | 0.25 | 0 | -2 | 0 | -2 | -1 | 0 | -1 | 1 | 0.25 | -34.0548 | 23.0799 | -3.75 | 19.3299 | 17.6589 | -0.46875 | 17.1901 | -17.1901 | 0.25 | 0 | 20 | 0 | 20 | -6.25 | 0 | -6.25 | 6.25
0.3 | -30.0799 | 35.9452 | -4 | 31.9452 | -5.3375 | -0.4 | -5.7375 | 5.7375 | 0.3 | -61.9201 | 64.0548 | 0 | 64.0548 | -34.9735 | 0 | -34.9735 | 34.9735 | 0.3 | 0 | -2 | 0 | -2 | -1.2 | 0 | -1.2 | 1.2 | 0.3 | -34.0548 | 23.0799 | -7.5 | 15.5799 | 23.4289 | -1.875 | 21.5539 | -21.5539 | 0.3 | 0 | 5 | 0 | 5 | -5.75 | 0 | -5.75 | 5.75
0.35 | -30.0799 | 35.9452 | -8 | 27.9452 | 1.8515 | -1.6 | 0.2515 | -0.2515 | 0.35 | -61.9201 | 64.0548 | -1 | 63.0548 | -25.3653 | -0.025 | -25.3903 | 25.3903 | 0.35 | 0 | -2 | 0 | -2 | -1.4 | 0 | -1.4 | 1.4 | 0.35 | -34.0548 | 3.0799 | -11.25 | -8.1701 | 24.1988 | -4.2188 | 19.9801 | -19.9801 | 0.35 | 0 | 5 | 0 | 5 | -5.25 | 0 | -5.25 | 5.25
0.4 | -30.0799 | 35.9452 | -12 | 23.9452 | 9.0405 | -3.6 | 5.4405 | -5.4405 | 0.4 | -61.9201 | 64.0548 | -4 | 60.0548 | -15.7571 | -0.4 | -16.1571 | 16.1571 | 0.4 | 0 | -2 | 0 | -2 | -1.6 | 0 | -1.6 | 1.6 | 0.4 | -34.0548 | 3.0799 | -15 | -11.9201 | 24.9688 | -7.5 | 17.4688 | -17.4688 | 0.4 | 0 | 5 | 0 | 5 | -4.75 | 0 | -4.75 | 4.75
0.45 | -30.0799 | 35.9452 | -16 | 19.9452 | 16.2296 | -6.4 | 9.8296 | -9.8296 | 0.45 | -61.9201 | 64.0548 | -7 | 57.0548 | -6.1489 | -1.225 | -7.3739 | 7.3739 | 0.45 | 0 | -2 | 0 | -2 | -1.8 | 0 | -1.8 | 1.8 | 0.45 | -34.0548 | 3.0799 | -18.75 | -15.6701 | 25.7388 | -11.7188 | 14.02 | -14.02 | 0.45 | 0 | 5 | 0 | 5 | -4.25 | 0 | -4.25 | 4.25
0.5 | -30.0799 | 35.9452 | -20 | 15.9452 | 23.4186 | -10 | 13.4186 | -13.4186 | 0.5 | -61.9201 | 64.0548 | -10 | 54.0548 | 3.4594 | -2.5 | 0.95935 | -0.95935 | 0.5 | 0 | -2 | 0 | -2 | -2 | 0 | -2 | 2 | 0.5 | -34.0548 | 3.0799 | -22.5 | -19.4201 | 26.5087 | -16.875 | 9.6337 | -9.6337 | 0.5 | 0 | 5 | 0 | 5 | -3.75 | 0 | -3.75 | 3.75
0.55 | -30.0799 | 35.9452 | -24 | 11.9452 | 30.6077 | -14.4 | 16.2077 | -16.2077 | 0.55 | -61.9201 | 64.0548 | -13 | 51.0548 | 13.0676 | -4.225 | 8.8426 | -8.8426 | 0.55 | 0 | -2 | -0.5 | -2.5 | -2.2 | -0.025 | -2.225 | 2.225 | 0.55 | -34.0548 | 3.0799 | -26.25 | -23.1701 | 27.2787 | -22.9688 | 4.31 | -4.31 | 0.55 | 0 | 5 | 0 | 5 | -3.25 | 0 | -3.25 | 3.25
0.6 | -30.0799 | 35.9452 | -28 | 7.9452 | 37.7967 | -19.6 | 18.1967 | -18.1967 | 0.6 | -61.9201 | 64.0548 | -16 | 48.0548 | 22.6758 | -6.4 | 16.2758 | -16.2758 | 0.6 | 0 | -2 | -1 | -3 | -2.4 | -0.1 | -2.5 | 2.5 | 0.6 | -34.0548 | 3.0799 | -30 | -26.9201 | 28.0487 | -30 | -1.9513 | 1.9513 | 0.6 | 0 | 5 | 0 | 5 | -2.75 | 0 | -2.75 | 2.75
0.65 | -30.0799 | 35.9452 | -32 | 3.9452 | 44.9857 | -25.6 | 19.3857 | -19.3857 | 0.65 | -61.9201 | 64.0548 | -19 | 45.0548 | 32.284 | -9.025 | 23.259 | -23.259 | 0.65 | 0 | -2 | -1.5 | -3.5 | -2.6 | -0.225 | -2.825 | 2.825 | 0.65 | -34.0548 | 3.0799 | -33.75 | -30.6701 | 28.8187 | -37.9688 | -9.1501 | 9.1501 | 0.65 | 0 | 5 | 0 | 5 | -2.25 | 0 | -2.25 | 2.25
0.7 | -30.0799 | 35.9452 | -36 | -0.054792 | 52.1748 | -32.4 | 19.7748 | -19.7748 | 0.7 | -61.9201 | 64.0548 | -22 | 42.0548 | 41.8922 | -12.1 | 29.7922 | -29.7922 | 0.7 | 0 | -2 | -2 | -4 | -2.8 | -0.4 | -3.2 | 3.2 | 0.7 | -34.0548 | 3.0799 | -37.5 | -34.4201 | 29.5886 | -46.875 | -17.2864 | 17.2864 | 0.7 | 0 | 5 | 0 | 5 | -1.75 | 0 | -1.75 | 1.75
0.75 | -30.0799 | 35.9452 | -40 | -4.0548 | 59.3638 | -40 | 19.3638 | -19.3638 | 0.75 | -61.9201 | 64.0548 | -25 | 39.0548 | 51.5004 | -15.625 | 35.8754 | -35.8754 | 0.75 | 0 | -2 | -2.5 | -4.5 | -3 | -0.625 | -3.625 | 3.625 | 0.75 | -34.0548 | 3.0799 | -41.25 | -38.1701 | 30.3586 | -56.7188 | -26.3601 | 26.3601 | 0.75 | 0 | 5 | 0 | 5 | -1.25 | 0 | -1.25 | 1.25
0.8 | -30.0799 | 25.9452 | -44 | -18.0548 | 64.5529 | -48.4 | 16.1529 | -16.1529 | 0.8 | -61.9201 | 64.0548 | -28 | 36.0548 | 61.1087 | -19.6 | 41.5087 | -41.5087 | 0.8 | 0 | -2 | -3 | -5 | -3.2 | -0.9 | -4.1 | 4.1 | 0.8 | -34.0548 | 3.0799 | -45 | -41.9201 | 31.1286 | -67.5 | -36.3714 | 36.3714 | 0.8 | 0 | 5 | -1 | 4 | -0.75 | -0.05 | -0.8 | 0.8
0.85 | -30.0799 | 25.9452 | -48 | -22.0548 | 69.7419 | -57.6 | 12.1419 | -12.1419 | 0.85 | -61.9201 | 64.0548 | -30 | 34.0548 | 70.7169 | -24 | 46.7169 | -46.7169 | 0.85 | 0 | -2 | -3.5 | -5.5 | -3.4 | -1.225 | -4.625 | 4.625 | 0.85 | -34.0548 | 3.0799 | -45 | -41.9201 | 31.8985 | -78.75 | -46.8515 | 46.8515 | 0.85 | 0 | 5 | -2 | 3 | -0.25 | -0.2 | -0.45 | 0.45
0.9 | -30.0799 | 25.9452 | -52 | -26.0548 | 74.931 | -67.6 | 7.331 | -7.331 | 0.9 | -61.9201 | 64.0548 | -30 | 34.0548 | 80.3251 | -28.5 | 51.8251 | -51.8251 | 0.9 | 0 | -2 | -4 | -6 | -3.6 | -1.6 | -5.2 | 5.2 | 0.9 | -34.0548 | 3.0799 | -45 | -41.9201 | 32.6685 | -90 | -57.3315 | 57.3315 | 0.9 | 0 | 5 | -3 | 2 | 0.25 | -0.45 | -0.2 | 0.2
0.95 | -30.0799 | 25.9452 | -56 | -30.0548 | 80.12 | -78.4 | 1.72 | -1.72 | 0.95 | -61.9201 | 64.0548 | -30 | 34.0548 | 89.9333 | -33 | 56.9333 | -56.9333 | 0.95 | 0 | -2 | -4.5 | -6.5 | -3.8 | -2.025 | -5.825 | 5.825 | 0.95 | -34.0548 | 3.0799 | -45 | -41.9201 | 33.4385 | -101.25 | -67.8115 | 67.8115 | 0.95 | 0 | 5 | -4 | 1 | 0.75 | -0.8 | -0.05 | 0.05
1 | -30.0799 | 25.9452 | -60 | -34.0548 | 85.309 | -90 | -4.691 | 4.691 | 1 | -61.9201 | 64.0548 | -30 | 34.0548 | 99.5415 | -37.5 | 62.0415 | -62.0415 | 1 | 0 | -2 | -5 | -7 | -4 | -2.5 | -6.5 | 6.5 | 1 | -34.0548 | 3.0799 | -45 | -41.9201 | 34.2085 | -112.5 | -78.2915 | 78.2915 | 1 | 0 | 5 | -5 | 0 | 1.25 | -1.25 | 0 | 0

## aux
RESTRAINTS | STIFFNESS COEFFICIENTS
| km | km' | kv | kmv
Fixed | 4 | 2 | 12 | 6
Pin | 3 | 0 | 3 | 3
Roller | 0 | 0 | 0 | 0