## MR
MATERIALS (EHE-08) and GEOMETRY |  |  |  | REINFORCEMENT & MINIMUM (EHE-08) |  |  |  |  | CRACKING (EHE-08) |  |  |  | EDGE BEAM |  | Y | FORCES |  |  | min | max | MOMENT RESISTANCE
fck | [N/mm2] | 30 |  | symmetry | [Y/N] | N | [6 empty] | b | [mm] | 250 | S | [N/mm2] | 0 | -24.5676 | 4.5676 | Us2 | [kN] | 502.6548
fyk | [N/mm2] | 500 |  | distance or number |  | distance |  |  | Compression cracking |  |  |  | ΦL | [mm] | 12 | sign bending | [+/-] | + |  |  | Us1 | [kN] | 639.2458
fcd | [N/mm2] | 20 |  | top reinforcement |  |  |  |  | Nd,c | [kN/m] | 0 |  | ntop | - | 2 | direction bending | - | vertical |  |  | ρ1 | [‰] | 5.8811
fyd | [N/mm2] | 434.7826 |  | Φ | [mm] | 8 | min | max | Md,c | [kNm/m] | 0 |  | nbot | - | 2 | Nd | [N] | 0 | min | max | z2 | [mm] | 82
fyα,d | [N/mm2] | 400 |  | distance | [mm] | 200 | 100 | 1000 | Mf,c | [kNm/m] | 41.8771 |  | nlat | - | 0 | Nd | [kN] | 0 | -6141.9006 | 1141.9006 | z1 | [mm] | 78
fct,m | [N/mm2] | 2.8965 |  | Φ added | [mm] |  |  |  | Cracked? |  | N |  | nt | - | 2 | ν | - | 0 | min | max
fct,m,fl | [N/mm2] | 3.9102 |  | As,top | [mm2] | 251.3274 | min |  | A=Ah | [mm2] | 254899.8116 |  | Φt | [mm] | 8 | Sprin,45 | [N/mm2] | 0 | -20 | 2.8434
Ec | [N/mm2] | 28576.791 |  | ρ,top | [‰] | 1.0053 | 0 |  | Wc=Wch | [mm3] | 10615282.3298 | max | st | [mm] | 150 | Us,tot,consumed | [kN] | 0 |  |  | domain | [A/B/C] | C | ¦σs2¦=fcd
Es | [N/mm2] | 200000 |  | Us,top | [kN] | 109.2728 |  |  | σc | [N/mm2] | 0 | 18 | A | [mm2] | 62500 | [5 empty] | Fc | [kN] | 136.591
n | - | 6.9987 |  | bottom reinforcement | [8 empty] | As,top | [mm2] | 226.1947 | EFFECTIVE REINFORCEMENT |  |  |  |  | Fc' | [kN] | 639.2458
b | [mm] | 1000 |  | Φ | [mm] | 12 | min | max | Tension cracking |  |  |  | ρ,top | [‰] | 3.6191 | ρ,top | [‰] | 4.6244 |  |  | y | [mm] | 6.8295
h | [mm] | 250 |  | distance | [mm] | 200 | 100 | 1000 | loading | - | constant |  | Us,top | [kN] | 98.3455 | Us,top | [kN/m] | 502.6548 |  |  | y' | [mm] | 31.9623
cnom | [mm] | 35 |  | Φ added | [mm] | 0 |  |  | Nd,qp | [kN/m] | 0 |  | As,bot | [mm2] | 226.1947 | ρ,bot | [‰] | 5.8811 |  |  | σs2+ | [N/mm2] |  | REVISAR ALGORITMO
d' top | [mm] | 43 |  | As,bot | [mm2] | 565.4867 | min |  | Md,qp | [kNm/m] | 471 |  | ρ,bot | [‰] | 3.6191 | Us,bot | [kN/m] | 639.2458 |  |  | Mr | [kNm/m] | 119.551 | (parameters for correction)
d' bot | [mm] | 47 |  | ρ,bot | [‰] | 2.2619 | 0 |  | Mf,qp | [kNm/m] | 41.8771 |  | Us,bot | [kN] | 98.3455 | ρ,lat | [‰] | 0 |  |  | correction | - | 1 | 1.1 | 1.9 | 0.75 | 6
(h/2-d')top | [mm] | 82 |  | Us,bot | [kN] | 245.8638 |  |  | Cracked? |  | Y |  | As,lat | [mm2] | 0 | Us,lat | [kN/m] | 0 |  |  | Mr,corrected | [kNm/m] | 119.551
(h/2-d')bot | [mm] | 78 |  | total reinforcement |  |  |  |  | β | - | 1.7 |  | ρ,lat | [‰] | 0 | ρ,tot | [‰] | 10.5055
d- | [mm] | 207 |  | As,tot | [mm2] | 816.8141 | min |  | s | [mm] | 180 |  | Us,lat | [kN] | 0 | Us,tot | [kN/m] | 1141.9006 |  |  | SHEAR RESISTANCE (EHE-08)
d+ | [mm] | 203 |  | ρ,tot | [‰] | 3.2673 | 1.8 |  | ε2==εc | ‰ | 3.4969 |  | As,tot | [mm2] | 452.3893 | Us,top,eff | [kN/m] | 502.6548 |  |  | ξ | - | 1.9926
d | [mm] | 203 |  | Us,tot | [kN] | 355.1366 |  |  | ε1==εt | ‰ | -20.2805 |  | ρ,tot | [‰] | 7.2382 | Us,bot,eff | [kN/m] | 639.2458 |  |  | ρ1 | - | 0.0072427
d'2 | [mm] | 43 |  | tension and compression reinforcement |  |  |  |  | k1 | ‰ | 0.125 |  | Us,tot | [kN] | 196.691 | [5 empty] | fcv | [N/mm2] | 30
d'1 | [mm] | 47 |  | As2 | [mm2] | 251.3274 |  |  | Ac,ef | [mm2] | 56250 |  | As,t | [mm2] | 100.531 | [5 empty] | σ'cd | [N/mm2] | 0
Ab | [mm2] | 250000 |  | As1 | [mm2] | 565.4867 |  |  | covering contribution |  | 70 | 42.25% | Us,t | [kN] | 40.2124 | [5 empty] | fv' | [N/mm2] | 0.77029
Ib | [mm4] | 1302083333.3333 |  | ρ2(d) | [‰] | 1.2381 |  |  | distance contribution |  | 36 | 21.73% | [8 empty] | Vcu | [kN/m] | 156.3693 | don't account for S>0
Wb | [mm3] | 10416666.6667 |  | ρ1(d) | [‰] | 2.7856 |  |  | diameter contribution |  | 59.6831 | 36.02% | [8 empty] | Vsu | [kN/m] | 195.9147 | repercussion on 1m!!
Ah | [mm2] | 254899.8116 | +2% | distance 2 | [mm] | 200 |  |  | sm | [mm] | 165.6831 | [9 empty] | VR | [kN/m] | 352.284
xh | [mm] | 125.553 | +% | distance 1 | [mm] | 200 |  |  | k2 | - | 0.5
Ih | [mm4] | 1332780717.9109 | +2% | Φ1,max | [mm] | 12 |  |  | σsr | [N/mm2] | 281.1432
Wch | [mm3] | 10615282.3298 | +2% | [5 empty] | σs | [N/mm2] | 3162.0717
Wth | [mm3] | 10709626.548 | +3% | CONSTRUCTION |  |  |  |  | (σsr/σs)^2 | - | 0.0079052
xf | [mm] | 36.7667 | -70.59% | element | - | slab |  |  | εs | ‰ | 15.8104
Af | [mm2] | 42232.0079 | -83.11% | vertical joints <7.5m | [Y/N] | N |  |  | Δε | ‰ | -0.062492
If | [mm4] | 173294084.2809 | -86.69% | covered | [Y/N] | N |  |  | εsm | ‰ | 15.7479
Wcf | [mm3] | 4713342.2081 | -54.75% | [5 empty] | wk | [mm] | 4.4356
W1f | [mm3] | 1042475.2099 | -89.99% | [5 empty] | wmax | [mm] | 0.3
Wtf | [mm3] | 812697.1355 | -92.2%
Note on U2: S>0: tracción
Note on L4: N>0: compresión
Note on L5: Absolute value
Note on L20: ε>0: compression
Note on A21: depending on bending sign (positive or negative)
Note on F23: depending on bending sign (positive or negative)
Note on L34: equivalent definition to EHE-08
Note on A36: at the fiber of the tensioned reinforcement

## aux
element | sign bending | direction bending | Φ | Y/N | dist/number | case | x |  |  | Minimum reinforcement |  | γc | γs | loading | correcciones antiguas
wall | - | vertical | 0 | Y | distance | A | σs2>0 | fyk |  | 400 | 500 | 1.5 | 1.15 | instantaneous | #REF!
slab | + | horizontal | 5 | N | number/m | B | ¦σs2¦<fcd | Slab |  | 2 | 1.8 |  |  | constant | 1.1 | 1.8
|  |  | 6 |  |  | C | ¦σs2¦=fcd | Wall | horizontal without joints | 4 | 3.2 |  |  |  | MR | #REF!
|  |  | 8 | [5 empty] | horizontal with joints | 2 | 2
|  |  | 10 | [5 empty] | vertical | 1.2 | 0.9 |  |  |  | #REF!
|  |  | 12 | [11 empty] | 1.1 | 0.3
14
|  |  | 16 | [11 empty] | #REF!
|  |  | 20 | [11 empty] | 0.85 | 1.8
25
32